## Fruno-Schema-1
Comment | Designator | Footprint | Description | LibRef | JLCPCB Part# | Other Link
MS621T-FL11E | B1 | SMD2 | Battery | BATTERY |  | https://www.digikey.com/en/products/detail/seiko-instruments/MS621T-FL11E/6137714
2.2UF | C1, C14 | 0402 | Capacitor | CAP | C12530
4.7UF | C2, C26, C62, C65 | 0402 | Capacitor | CAP | C23733
100NF | C3, C4, C6, C7, C9, C15, C17, C21, C23, C24, C25, C29, C32, C33, C35, C38, C66, C80, C81, C92, C93, C205, C206, C284 | 0402 | Capacitor | CAP | C307331
10UF | C5, C11, C16, C19, C89, C133 | 0805 | Capacitor | CAP | C440198
47UF | C8, C12, C13, C20, C22, C27, C28 | 0805 | Capacitor | CAP | C16780
12PF | C10, C18 | 0402 | Capacitor | CAP | C1547
10PF | C31, C34 | 0402 | Capacitor | CAP | C32949
1UF | C130 | 0402 | Capacitor | CAP | C52923
SMAJ16CA-13-F | D1 | SMA |  | DIODE-3 | C134960
PESD2CAN | D2, D3, D8, D9, D10 | SOT-23 | Zener Diode | ZENER2 | C284078
MMSZ5241C | D4, D5 | SOD-123 | Varactor Diode | DIODE VARACTOR | C725464
MMSZ5234B | D6 | SOD-123 | Varactor Diode | DIODE VARACTOR | C358482
3838, High Power 90 Degree 3W IR 850NM Infrared Night Vision LED Transmitter Tube Lamp Bead SMD Light | IR1, IR2 | SMD-3 |  | LED |  | https://eu.mouser.com/ProductDetail/Lumileds/L1I0-0850090200000?qs=GedFDFLaBXE%2FbLTZOv4ZXg%3D%3D
KUSBVX-SMT3-CS-B30TRC | J01 | SMD-24A |  | 24PIN |  | https://www.digikey.com/en/products/detail/kycon-inc/KUSBVX-SMT3-CS-B30TRC/9990210
PH2.0MM-4P | J4 | SMD-4 | Connector | CON8 |  | https://www.digikey.com/catalog/en/partgroup/ph-series/2825
10NH | L1 | 0603 | Connector | CON2 | C304266
10UH | L2 | SMD2L | Connector | CON4 |  | https://eu.mouser.com/ProductDetail/Kyocera-AVX/LMLP05D5M100CTAS?qs=sSYV1F9c5cFrdcfnhgXB8A%3D%3D
3.3UH | L3 | SMD2-L |  | INDUCTOR |  | https://eu.mouser.com/ProductDetail/Kyocera-AVX/LMLP1011M3R3DTAS?qs=BgMWa3ErCfwFxDfdg01Pow%3D%3D
68UH | L4 | SMD-2L |  | INDUCTOR |  | https://eu.mouser.com/ProductDetail/Kyocera-AVX/LMXS0704M680DTAS?qs=zaGjUjd0x6Reuz3XuSyMng%3D%3D
RGB | LED1 | SMD-4LD |  | INDUCTOR
SIS427EDN-T1-GE3 | O4 | SSOP8 |  | INDUCTOR | C727478
DMP4065S-7 | Q1, Q3 | SOT-23 |  | LED-5 | C182476
DMP3099L-7 | Q2, Q5 | SOT-23 |  | 8P-P | C155244
ZXMN6A07FTA | Q6, Q7 | SOT-23 |  | P-GSD | C397972
1K | R1, R6, R12, R13, R16, R23, R27, R32, R35 | 0402 |  | P-GSD | C1537
10K | R2, R3, R4, R5, R8, R9, R15, R19, R20, R24, R29, R30, R34, R59 | 0402 |  | N-GSD | C25744
22R | R7, R17 | 0402 |  | RAS | C881188
110K | R10, R21 | 0402 |  | RAS | C25745
15K | R11 | 0402 |  | RAS | C25756
2.7K | R14 | 0402 |  | RAS | C25885
100R | R18 | 0402 |  | RAS | C332259
18K | R22 | 0402 |  | RAS | C25762
20K | R25 | 0402 |  | RAS | C25765
3K | R26 | 0402 |  | RAS | C149894
0R | R28 | 0402 |  | RAS | C325377
10R | R31 | 0603 |  | RAS | C176153
21K | R33 | 0402 |  | RAS | C321369
Neo M8M | T01 | SMD-24 |  | RAS |  | https://www.u-blox.com/en/product/neo-m8-series
FSUSB42UMX | U1 | UMLP-10 |  | RAS | C11145
TJA1042TK/3 | U2, U30, U45, U46 | QFN-8 |  | 24 |  | https://eu.mouser.com/ProductDetail/NXP-Semiconductors/TJA1042TK-3-1J?qs=gNSudQoqUYD9p54hAdrVBw%3D%3D
SY8368AQQC | U3, U4 | SMD-12 |  | 10-C |  | https://www.avnet.com/shop/apac/products/silergy/sy8368aqqc-3074457345643415675/
TPS92511DDAR | U5 | SOP-8 |  | TJA1042T/3 | C131480
STM32F413RGT6 | U7 | QUAD64 |  | 12 | C1852726
NCV5661MNADJT2G | U10 | SOT-26 |  | TPS92511DDAR |  | https://eu.mouser.com/ProductDetail/onsemi/NCV5661MNADJT2G?qs=N5dOQkml4H%2FJ1FHk3T0QmQ%3D%3D
MP62551DGT | U25 | SOT-363 |  | STM32F401RCT6 |  | https://eu.mouser.com/ProductDetail/Monolithic-Power-Systems-MPS/MP62551DGT-LF-Z?qs=ddTkeYFZflWrK6SdIQhJZQ%3D%3D
U.FL-R-SMT | X1 | SMD-3A |  | NCV5661MNADJT2G |  | https://www.digikey.com/en/products/detail/hirose-electric-co-ltd/U-FL-R-SMT-10/513011
Yangxing Tech X322516MLB4SI 16.0MHZ | Y1 | XT |  | 6 | C13738
MO18K4 (CM8V-T1A 32.768KHZ) | Y2 | XTAL |  | SPT-3 |  | https://www.digikey.de/de/products/detail/micro-crystal-ag/CM8V-T1A-32-768KHZ-9PF-20PPM-TA-QC/10500166
CRYSTAL4-1
|  |  | Crystal | CRYSTAL